## registers
FLOWER board w/8channel firmware
Register Map
last updated:
RK 2/9/2024 |  |  | current 32 bit register space: 8 bit address + 24 bit data (i.e. 128 24-bit registers) |  | NOTE
adr | adr hex | name | functionality | power-up default value
0 | x00 | NO FUNCTION | keep 0x00 empty to avoid SPI-duplex R/W confusion
1 | x01 | firmware_version | read_only
2 | x02 | firmware_date | read_only
3 | x03 | scaler_to_read | read_only |  | SEE SCALER SHEET (**TO DO**)
4 | x04 | chip_id(low) | read_only - board DNA (FPGA silicon-specific ID) |  | chip ID is 64 bits: lower 24 bits
5 | x05 | chip_id(mid) | read_only - board DNA (FPGA silicon-specific ID) |  | mid 24 bits
6 | x06 | chip_id(high) + fpga temperature | read_only - board DNA (FPGA silicon-specific ID) + temperature |  | bit 23 downto 16: fpga temp (8 bits) ; bit 15 downto 0 : high 16 bits of chipID
7 | x07 | status reg-> data manager | read_only -- bit 0 = buffer_full, bit 8 = write_busy
8 | x08 | status reg-> ADCs | read_only
9 | x09 | status reg-> data manager [same mapping as reg 7, but only updated when pulsing register 77] | read_only
10 | x0A | event metadata->event counter | read_only - event meta data | 0x000000 | note: metadata assigned to these registers once event buffer set in register 78
11 | x0B | event metadata->trig counter | read_only - event meta data | 0x000000
12 | x0C | event metadata->pps counter | read_only - event meta data | 0x000000
13 | x0D | event metadata->trig timestamp low | read_only - event meta data | 0x000000
14 | x0E | event metadata->trig timestamp high | read_only - event meta data | 0x000000
15 | x0F | event metadata->info | read_only - event meta data [lowest 4 bits=trigger type, bit16=pps flag] | 0x000000 | software trig_type=1 ; external trig_type=2; coinc trig_type=3; phase trig_type=4, internal pps_trig_type=5
16 | x10 | event metadata->coinc_trig | read_only - event meta data -- low 8 bits latched trigger channels | 0x000000
17 | x11 | event_metadata->phased_trig_low | read_only - event meta data - lower 24 beams | 0x000000
18 | x12 | event_metadata->phased_trig_high | read_only - event meta data - upper 18 beams | 0x000000
19 | x13
20 | x14
21 | x15
22 | x16
23 | x17
24 | x18
25 | x19
26 | x1A
27 | x1B
28 | x1C
29 | x1D
30 | x1E
31 | x1F
32 | x20
33 | x21
34 | x22 | i2c read register
35 | x23 | DATA CHUNK 0 | write only |  | 'writing' this register initiates a read of this chunk
36 | x24 | DATA CHUNK 1 | write only |  | 'writing' this register initiates a read of this chunk
37 | x25 | DATA CHUNK 2 | write only |  | 'writing' this register initiates a read of this chunk
38 | x26 | DATA CHUNK 3 | write only |  | 'writing' this register initiates a read of this chunk
39 | x27 | sync command | write only / MASTER board only | 0x000000 | write a 1 to lsb to enable hold, writing a 0 to lsb after hold releases a sync
40 | x28 | update scalers + ext trig latched timestamp | write a 1 to LSB to save scaler values and update latched timestamp value | 0x000000
41 | x29 | pick scaler to read | 318 scaler registers (12 bits per scaler, 2 scalers per 24 bit register) | 0x000000 | write something between 0x0 and 0x1F, scaler to read pops up in read-register 3
42 | x2A | cal pulser board | toggle FPGA-generated fast pulse w/ LSB, toggle RF switch with LSB+1, bit8 is freq select (0=fastest, 1=8x slower), bit16 is the pps sync option | 0x000000 | use trig_out aux SMA for pulse, trig_in SMA (inout) fo switch select
43 | x2B
44 | x2C | latched_timestamp low 24 bits | update register by writing LSB in reg 40 |  | running timestamp saved on ext trig input (i.e. PPS)
45 | x2D | latched_timestamp high 24 bits | update register by writing LSB in reg 40 |  | running timestamp saved on ext trig input (i.e. PPS)
46 | x2E
47 | x2F | set top scaler update rate to 100Hz or 100mHz | lsb=1 is 100Hz, lsb=0 is 100mHz [default] | 0x000000
48 | x30 | channel mask | lower 8 bits mask(=0) or allow(=1) channels 1-8 | 0x0000FF | block/allow channels in beam-forming
49 | x31
50 | x32
51 | x33
52 | x34
53 | x35
54 | x36
55 | x37
56 | x38 | adc->serdes delay ADC0 | bits 0-2 adc0 delay/advance | 0x000000 | for adc alignment
57 | x39 | adc->serdes delay ADC1 | bits 0-2 adc0 delay/advance | 0x000000 | for adc alignment
58 | x3A | adc configuration/pd register | low byte LSB = adc pd (active high), middle byte LSB = ADC_DATA_VALID flag | 0x000000
59 | x3B | adc configuration/startup register 0 | specify ADC (LSB) | 0x000000
60 | x3C | adc configuration/startup register 1 | 24 bit ADC config register (MSB=8 bit address, 16bits of data) | 0x000000
61 | x3D | flower trig enables | LSB-> pps trig enable, middle byte LSB+1-> phased trig enable,,middle byte LSB-> coinc trig enable high byte LSB->ext trig enable | 0x000000 | replacing with p-hased trigger
62 | x3E |  |  |  | note channel 5 hard-coded masked from trigger (dead vpol channel)
63 | x3F
64 | x40 | rdout ->force trig | LSB->force trig | x000000
65 | x41 | rdout->wfm readout chan | pick channel RAM to read out (i.e. 0x01 reads channel 0, reg value of 0 does nothing) | x000000
66 | x42 | bitshift | lower 8 bits |  | don't touch after board setup
67 | x43
68 | x44 | write->ram depth (event length) | max = 1023 (0x3FF), record length corresponds to 4 * value / sampling rate | x0003FF | data in max_address location may not be useful
69 | x45 | rdout->ram address | read RAM address | x000000 | this also pulses the RAM read clk
70 | x46
71 | x47 | rdout->do a data readout | address pulsed | x000000 | write this register to initiate single 4-byte SPI readout. NOTE: this function is also called by writing registers 35-38, 109
72 | x48 | rdout->clr readout | address pulsed | x000000 | clear readout process (might be helpful if hanging)
73 | x49
74 | x4A
75 | x4B | external trigger input config | (0) : accept external trig input to data manager; (1) : use gate generator; (8-23) : gate generator width | x00FF00 | if LSB=0, ext trig input acts as 'gate only' for scalers
76 | x4C | rdout->pretrigger window | lower four bits used, set value to 0 thru 10. | x000004 | Approx 68ns pre-trigger per chunk
77 | x4D | rdout->clear buffer full, set buffer num to zero | LSB | x000000 | functionality to reset buffer to zero only works if not currently saving an event.
78 | x4E | rdout->wfm buffer | 4 buffers | x000000 | set to: 0=1st buffer, 1=second,2=third,3=fourth
79 | x4F
80 | x50 | trigger mask - lower beams | beam mask in trigger [LSB->(num_beams-1-24)] | xFFFFFF | set beam bit to 0 to mask
81 | x51 | trigger mask - upper beams | beam mask in trigger [LSB->(num_beams-1)] | xFFFFFF
82 | x52 | phased trigger enables | LSB enables phased trigger; | x000000 | default: phased trigger disabled at startup (LSB)
83 | x53 | external trigger output config | bit 0->enable; bit1->polarity; bit2-> replace trigger output with 1Hz heartbeat pulse (debug use only) ; bits 8 to 15->width as specified by *93* MHz clock cycles | x000C03 | default width of 128 ns [note: update on 2/20/18 put output trig on 93.75 MHz clock, instead of 25 Mhz clock] | unused
84 | x54 |  |  | x000000
85 | x55 |  |  | x000000
86 | x56 | COINC TRIGGER-> threshold ch0 | lowest byte : nominal trigger thresh ; middle byte : servo trigger threshold | x000000 | register address moved in FLOWER8
87 | x57 | COINC TRIGGER-> threshold ch1 | lowest byte : nominal trigger thresh ; middle byte : servo trigger threshold | x000000
88 | x58 | COINC TRIGGER-> threshold ch2 | lowest byte : nominal trigger thresh ; middle byte : servo trigger threshold | x000000
89 | x59 | COINC TRIGGER-> threshold ch3 | lowest byte : nominal trigger thresh ; middle byte : servo trigger threshold | x000000
90 | x5A | COINC TRIGGER-> threshold ch4 | lowest byte : nominal trigger thresh ; middle byte : servo trigger threshold | x000000
91 | x5B | COINC TRIGGER-> threshold ch5 | lowest byte : nominal trigger thresh ; middle byte : servo trigger threshold | x000000
92 | x5C | COINC TRIGGER-> threshold ch6 | lowest byte : nominal trigger thresh ; middle byte : servo trigger threshold | x000000
93 | x5D | COINC TRIGGER-> threshold ch7 | lowest byte : nominal trigger thresh ; middle byte : servo trigger threshold | x000000
94 | x5E | PPS trigger delay | 10MHz clk increment delay, 24 bits | x000001
95 | x5F | COINC TRIGGER-> mask and num_coinc | lowest byte : num_coinc (0 = 1 ch); middle byte : coinc_window; high byte (LSB = 1 vpp mode; =0 single-side Vp mode) | x000200
96 | x60 | SYSTEM TRIGGER CONFIG-> send to system trigger output | low-byte LSB sends coinc trig to sys_trig_out; middle byte LSB sends delayed pps to sys_trig_out | x000001 | sys trig out not used in terradaq/beacon/ dual flower8!!!
97 | x61 | SMA TRIGGER OUT CONFIG | low-byte LSB sends coinc trig to SMA output; middle byte LSB sends delayed pps to SMA output | x000000
98 | x62 | COINC TRIGGER-> mask | lowest-byte is channel mask | x0000FF
99 | x63 | sync reg | LSB=1, then board is master. If a 2 is written then board is slave. If syncing a command, slave board needs to be assigned *first*, which makes board look at ext_trig_in for a sync. Then assigning master board register makes ext_trig_out the sync signal | x000000
100 | x64
101 | x65
102 | x66 |  | LSB: master 100 MHz clock select: local oscillator (==1) or external LVDS input (==0) | 0x000000 | Default external reference clock (don’t touch this register unless an emergency)
103 | x67 | REMOTE UPDATE RD ONLY-> status | (0):RU busy ; (1): EPCQ busy ; (2) EPCQ done ; (3) FIFO rd empty ; (4) FIFO wr full |  | REMOTE FIRMWARE PROGRAMMING
104 | x68 | REMOTE UPDATE RD ONLY-> data low |  |  | REMOTE FIRMWARE PROGRAMMING
105 | x69 | REMOTE UPDATE RD ONLY-> data high |  |  | REMOTE FIRMWARE PROGRAMMING
106 | x6A | REMOTE UPDATE RD ONLY-> epcq data low |  |  | REMOTE FIRMWARE PROGRAMMING
107 | x6B | REMOTE UPDATE RD ONLY-> epcq data high |  |  | REMOTE FIRMWARE PROGRAMMING
108 | x6C | update fpga temp sensor | write LSB to update, set LSB+1 to '1' to enable | 0x000000 | better to keep disabled when not using to limit power consumption of ADC
109 | x6D | set read register | bits 7 downto 0 select read register | 0x000001 | writing this register initiates a read
110 | x6E | REMOTE UPDATE(0)-> enable/reset | LSB=0 : REMOTE update blocks in reset, commands ignored. Set to 1 to run. |  | REMOTE FIRMWARE PROGRAMMING
111 | x6F | REMOTE UPDATE(1) -> write enable to EPCQ fifo | bit 0 write enable, bit 1 toggle fifo write clock |  | REMOTE FIRMWARE PROGRAMMING
112 | x70 | REMOTE UPDATE(2) -> write data to EPCQ fifo (lower 16 bits) | bits 15 to 0 |  | REMOTE FIRMWARE PROGRAMMING
113 | x71 | REMOTE UPDATE(3) -> write data to EPCQ fifo (upper 16 bits) | bits 15 to 0 |  | REMOTE FIRMWARE PROGRAMMING
114 | x72 | REMOTE UPDATE(4) -> EPCQ command / write mode / clear | cmd - bits 2 to 0 ; mode - bit 8 ; clear - bit 16 |  | REMOTE FIRMWARE PROGRAMMING
115 | x73 | REMOTE UPDATE(5) -> write data to EPCQ cmd addr (lower 16 bits) | bits 15 to 0 |  | REMOTE FIRMWARE PROGRAMMING
116 | x74 | REMOTE UPDATE(6) -> write data to EPCQ cmd addr (upper 16 bits) | bits 15 to 0 |  | REMOTE FIRMWARE PROGRAMMING
117 | x75 | REMOTE UPDATE(7) -> remote update param, toggle_write, reconfig | bits 2 to 0 - param ; bit 8 - toggle_write ; bit 16 - reconfig |  | REMOTE FIRMWARE PROGRAMMING
118 | x76 | REMOTE UPDATE(8) -> remote update data (lower 16 bits) | bits 15 to 0 |  | REMOTE FIRMWARE PROGRAMMING
119 | x77 | REMOTE UPDATE(9) -> remote update data (upper 16 bits) | bits 15 to 0 |  | REMOTE FIRMWARE PROGRAMMING
120 | x78 | REMOTE UPDATE(10) -> EPCQ read RAM addr (lower 12 bits) |  |  | REMOTE FIRMWARE PROGRAMMING
121 | x79 | REMOTE UPDATE(11) -> EPCQ read RAM clk/enable | bit 0 : enable, bit 1 : clk |  | REMOTE FIRMWARE PROGRAMMING
122 | x7A
123 | x7B | I2C spi bridge receive data |  |  | for programming Si5338 via Beaglebone
124 | x7C | I2C spi bridge send data |  |  | for programming Si5338 via Beaglebone
125 | x7D
126 | x7E | reset event counter/timestamp | write LSB | x000000
127 | x7F | reset register | bit0->global reset, bit1->reset global EXCEPT register settings, bit2->reset ADC (restart+cal cycle) | x000000 | reset board via power cycle
128 | x80 | Beam 0 Thresholds | MS 12 bits = Servo Thresholds, LS 12 bits Trigger Thresholds | 0xffffff
129 | x81
130 | x82
131 | x83
132 | x84
133 | x85
134 | x86
135 | x87
136 | x88
137 | x89
138 | x8A
139 | x8B
140 | x8C
141 | x8D
142 | x8E
143 | x8F
144 | x90 | Beam Threshold Block
145 | x91
146 | x92
147 | x93
148 | x94
149 | x95
150 | x96
151 | x97
152 | x98
153 | x99
154 | x9A
155 | x9B
156 | x9C
157 | x9D
158 | x9E
159 | x9F
160 | xA0
161 | xA1
162 | xA2
163 | xA3
164 | xA4
165 | xA5
166 | xA6
167 | xA7
168 | xA8
169 | xA9
170 | xAA | beam 41 thresholds
171 | xAB
172 | xAC
173 | xAD
174 | xAE
175 | xAF
176 | xB0
177 | xB1
178 | xB2
179 | xB3
180 | xB4
181 | xB5
182 | xB6
183 | xB7
184 | xB8
185 | xB9
186 | xBA
187 | xBB
188 | xBC
189 | xBD
190 | xBE
191 | xBF
192 | xC0
193 | xC1
194 | xC2
195 | xC3
196 | xC4
197 | xC5
198 | xC6
199 | xC7
200 | xC8
201 | xC9
202 | xCA
203 | xCB
204 | xCC
205 | xCD
206 | xCE
207 | xCF
208 | xD0
209 | xD1
210 | xD2
211 | xD3
212 | xD4
213 | xD5
214 | xD6
215 | xD7
216 | xD8
217 | xD9
218 | xDA
219 | xDB
220 | xDC
221 | xDD
222 | xDE
223 | xDF
224 | xE0
225 | xE1
226 | xE2
227 | xE3
228 | xE4
229 | xE5
230 | xE6
231 | xE7
232 | xE8
233 | xE9
234 | xEA
235 | xEB
236 | xEC
237 | xED
238 | xEE
239 | xEF
240 | xF0
241 | xF1
242 | xF2
243 | xF3
244 | xF4
245 | xF5
246 | xF6
247 | xF7
248 | xF8
249 | xF9
250 | xFA
251 | xFB
252 | xFC
253 | xFD
254 | xFE
255 | xFF

## scalers
SCALER # | scaler adr | description | update rate |  | all 12 bits -- 2 scalers per scaler adr
0 | 0 | pps
1 | 0 | empty
2 | 1 | latched pps counter (lower 24 bits)
3 | 1 | latched pps counter (upper 24 bits)
4 | 2 | something
5 | 2 | something
6 | 3 | coincidence trig | 1Hz
7 | 3 | ch0 singles | 1Hz
8 | 4 | ch1 singles | 1Hz
9 | 4 | ch2 singles | 1Hz
10 | 5 | ch3 singles | 1Hz
11 | 5 | ch4 singles | 1Hz
12 | 6 | ch5 singles | 1Hz
13 | 6 | ch6 singles | 1Hz
14 | 7 | ch7 singles | 1Hz
15 | 7 | coincidence servo | 1Hz
16 | 8 | ch0 servo | 1Hz
17 | 8 | ch1 servo | 1Hz
18 | 9 | ch2 servo | 1Hz
19 | 9 | ch3 servo | 1Hz
20 | 10 | ch4 servo | 1Hz
21 | 10 | ch5 servo | 1Hz
22 | 11 | ch6 servo | 1Hz
23 | 11 | ch7 servo | 1Hz
24 | 12 | n/a | 1Hz
25 | 12 | n/a | 1Hz
26 | 13 | coincidence trig | gated 1Hz
27 | 13 | ch0 singles | gated 1Hz
28 | 14 | ch1 singles | gated 1Hz
29 | 14 | ch2 singles | gated 1Hz
30 | 15 | ch3 singles | gated 1Hz
31 | 15 | ch4 singles | gated 1Hz
32 | 16 | ch5 singles | gated 1Hz
33 | 16 | ch6 singles | gated 1Hz
34 | 17 | ch7 singles | gated 1Hz
35 | 17 | coincidence servo | gated 1Hz
36 | 18 | ch0 servo | gated 1Hz
37 | 18 | ch1 servo | gated 1Hz
38 | 19 | ch2 servo | gated 1Hz
39 | 19 | ch3 servo | gated 1Hz
40 | 20 | ch4 servo | gated 1Hz
41 | 20 | ch5 servo | gated 1Hz
42 | 21 | ch6 servo | gated 1Hz
43 | 21 | ch7 servo | gated 1Hz | will change to 0.1Hz
44 | 22 | n/a | gated 1Hz
45 | 22 | n/a | gated 1Hz
46 | 23 | coincidence trig | 100Hz
47 | 23 | ch0 singles | 100Hz
48 | 24 | ch1 singles | 100Hz
49 | 24 | ch2 singles | 100Hz
50 | 25 | ch3 singles | 100Hz
51 | 25 | ch4 singles | 100Hz
52 | 26 | ch5 singles | 100Hz
53 | 26 | ch6 singles | 100Hz
54 | 27 | ch7 singles | 100Hz
55 | 27 | coincidence servo | 100Hz
56 | 28 | ch0 servo | 100Hz
57 | 28 | ch1 servo | 100Hz
58 | 29 | ch2 servo | 100Hz
59 | 29 | ch3 servo | 100Hz
60 | 30 | ch4 servo | 100Hz
61 | 30 | ch5 servo | 100Hz
62 | 31 | ch6 servo | 100Hz
63 | 31 | ch7 servo | 100Hz
64 | 32 | Phased Trigger | 1Hz
65 | 32 | Beam 0 Trigger | 1Hz
66 | 33 | Beam 1 Trigger | 1Hz
67 | 33 | Beam 2 Trigger | 1Hz
68 | 34 | Beam 3 Trigger | 1Hz
69 | 34 | Beam 4 Trigger | 1Hz
70 | 35 | Beam 5 Trigger | 1Hz
71 | 35 | Beam 6 Trigger | 1Hz
72 | 36 | Beam 7 Trigger | 1Hz
73 | 36 | Beam 8 Trigger | 1Hz
74 | 37 | Beam 9 Trigger | 1Hz
75 | 37 | Beam 10 Trigger | 1Hz
76 | 38 | Beam 11 Trigger | 1Hz
77 | 38 | Beam 12 Trigger | 1Hz
78 | 39 | Beam 13 Trigger | 1Hz
79 | 39 | Beam 14 Trigger | 1Hz
80 | 40 | Beam 15 Trigger | 1Hz
81 | 40 | Beam 16 Trigger | 1Hz
82 | 41 | Beam 17 Trigger | 1Hz
83 | 41 | Beam 18 Trigger | 1Hz
84 | 42 | Beam 19 Trigger | 1Hz
85 | 42 | Phased Servo | 1Hz
86 | 43 | Beam 0 Servo | 1Hz
87 | 43 | Beam 1 Servo | 1Hz
88 | 44 | Beam 2 Servo | 1Hz
89 | 44 | Beam 3 Servo | 1Hz
90 | 45 | Beam 4 Servo | 1Hz
91 | 45 | Beam 5 Servo | 1Hz
92 | 46 | Beam 6 Servo | 1Hz
93 | 46 | Beam 7 Servo | 1Hz
94 | 47 | Beam 8 Servo | 1Hz
95 | 47 | Beam 9 Servo | 1Hz
96 | 48 | Beam 10 Servo | 1Hz
97 | 48 | Beam 11 Servo | 1Hz
98 | 49 | Beam 12 Servo | 1Hz
99 | 49 | Beam 13 Servo | 1Hz
100 | 50 | Beam 14 Servo | 1Hz
101 | 50 | Beam 15 Servo | 1Hz
102 | 51 | Beam 16 Servo | 1Hz
103 | 51 | Beam 17 Servo | 1Hz
104 | 52 | Beam 18 Servo | 1Hz
105 | 52 | Beam 19 Servo | 1Hz
106 | 53 | Phased Trigger | 1Hz Gated
107 | 53 | Beam 0 Trigger | 1Hz Gated
108 | 54 | Beam 1 Trigger | 1Hz Gated
109 | 54 | Beam 2 Trigger | 1Hz Gated
110 | 55 | Beam 3 Trigger | 1Hz Gated
111 | 55 | Beam 4 Trigger | 1Hz Gated
112 | 56 | Beam 5 Trigger | 1Hz Gated
113 | 56 | Beam 6 Trigger | 1Hz Gated
114 | 57 | Beam 7 Trigger | 1Hz Gated
115 | 57 | Beam 8 Trigger | 1Hz Gated
116 | 58 | Beam 9 Trigger | 1Hz Gated
117 | 58 | Beam 10 Trigger | 1Hz Gated
118 | 59 | Beam 11 Trigger | 1Hz Gated
119 | 59 | Beam 12 Trigger | 1Hz Gated
120 | 60 | Beam 13 Trigger | 1Hz Gated
121 | 60 | Beam 14 Trigger | 1Hz Gated
122 | 61 | Beam 15 Trigger | 1Hz Gated
123 | 61 | Beam 16 Trigger | 1Hz Gated
124 | 62 | Beam 17 Trigger | 1Hz Gated
125 | 62 | Beam 18 Trigger | 1Hz Gated
126 | 63 | Beam 19 Trigger | 1Hz Gated
127 | 63 | Phased Servo | 1Hz Gated
128 | 64 | Beam 0 Servo | 1Hz Gated
129 | 64 | Beam 1 Servo | 1Hz Gated
130 | 65 | Beam 2 Servo | 1Hz Gated
131 | 65 | Beam 3 Servo | 1Hz Gated
132 | 66 | Beam 4 Servo | 1Hz Gated
133 | 66 | Beam 5 Servo | 1Hz Gated
134 | 67 | Beam 6 Servo | 1Hz Gated
135 | 67 | Beam 7 Servo | 1Hz Gated
136 | 68 | Beam 8 Servo | 1Hz Gated
137 | 68 | Beam 9 Servo | 1Hz Gated
138 | 69 | Beam 10 Servo | 1Hz Gated
139 | 69 | Beam 11 Servo | 1Hz Gated
140 | 70 | Beam 12 Servo | 1Hz Gated
141 | 70 | Beam 13 Servo | 1Hz Gated
142 | 71 | Beam 14 Servo | 1Hz Gated
143 | 71 | Beam 15 Servo | 1Hz Gated
144 | 72 | Beam 16 Servo | 1Hz Gated
145 | 72 | Beam 17 Servo | 1Hz Gated
146 | 73 | Beam 18 Servo | 1Hz Gated
147 | 73 | Beam 19 Servo | 1Hz Gated
148 | 74 | Phased Trigger | 100Hz
149 | 74 | Beam 0 Trigger | 100Hz
150 | 75 | Beam 1 Trigger | 100Hz
151 | 75 | Beam 2 Trigger | 100Hz
152 | 76 | Beam 3 Trigger | 100Hz
153 | 76 | Beam 4 Trigger | 100Hz
154 | 77 | Beam 5 Trigger | 100Hz
155 | 77 | Beam 6 Trigger | 100Hz
156 | 78 | Beam 7 Trigger | 100Hz
157 | 78 | Beam 8 Trigger | 100Hz
158 | 79 | Beam 9 Trigger | 100Hz
159 | 79 | Beam 10 Trigger | 100Hz
160 | 80 | Beam 11 Trigger | 100Hz
161 | 80 | Beam 12 Trigger | 100Hz
162 | 81 | Beam 13 Trigger | 100Hz
163 | 81 | Beam 14 Trigger | 100Hz
164 | 82 | Beam 15 Trigger | 100Hz
165 | 82 | Beam 16 Trigger | 100Hz
166 | 83 | Beam 17 Trigger | 100Hz
167 | 83 | Beam 18 Trigger | 100Hz
168 | 84 | Beam 19 Trigger | 100Hz
169 | 84 | Phased Servo | 100Hz
170 | 85 | Beam 0 Servo | 100Hz
171 | 85 | Beam 1 Servo | 100Hz
172 | 86 | Beam 2 Servo | 100Hz
173 | 86 | Beam 3 Servo | 100Hz
174 | 87 | Beam 4 Servo | 100Hz
175 | 87 | Beam 5 Servo | 100Hz
176 | 88 | Beam 6 Servo | 100Hz
177 | 88 | Beam 7 Servo | 100Hz
178 | 89 | Beam 8 Servo | 100Hz
179 | 89 | Beam 9 Servo | 100Hz
180 | 90 | Beam 10 Servo | 100Hz
181 | 90 | Beam 11 Servo | 100Hz
182 | 91 | Beam 12 Servo | 100Hz
183 | 91 | Beam 13 Servo | 100Hz
184 | 92 | Beam 14 Servo | 100Hz
185 | 92 | Beam 15 Servo | 100Hz
186 | 93 | Beam 16 Servo | 100Hz
187 | 93 | Beam 17 Servo | 100Hz
188 | 94 | Beam 18 Servo | 100Hz
189 | 94 | Beam 19 Servo | 100Hz